## Безсопловик
Безсоплови ракетен двигател
Данни за горивото | KNO3/SU | 65/35 |  | Данни за горивната камера:
Идеална плътност: | ρ' | 1.813 | g/cm3 | Диаметър: | D | 17 | mm
Горивен коефициент: | a | 8.2636 | m2s/kg | Дължина: | L | 130 | mm
Горивна експонента: | n | 0.319 |  | d канал: | d | 5 | mm
Characteristic velocity | c* | 919 | m/s
Задават се стойности само в полетата със синя рамка
Горивен заряд:
реална/идеална плътност | ρ/ρ' | 0.95
Реална плътност | ρ | 1.7224 | g/cm3
Обем на двигателя: | Vc | 29507.409 | mm3
Обем на горивния заряд: | Vg | 26954.865 | mm3
Маса на горивния заряд: | mg | 46.4257 | grams
Горивен процес:
Kn - начален (максимален) | Kni | 104
Kn - краен (минимален) | Kne | 30.5882
Начално (max) налягане: | poi | 2.3475 | MPa
Време на работа: | tb | 0.80076 | sec
Характеристики:
максимално налягане: | Pmax | 2.3475 | MPa
Специфичен импулс: | Isp | 96.3166 | sec
Сумарен импулс: | It | 43.8482 | N*sec

## Изчисления
g0 | 9.806 | m/s2
Pa | 101000 | Pa
γ | 1.16 | нула ако γ е неизвестно
C | 0.80885 | const
ρ | 1722.35 | kg/m3
a | 0.00010073 | MPa, m/s
n | 0.319
c-star | 919 | m/s
D | 0.017 | m
d | 0.005 | m
L | 0.13 | m
ρ*a*c-star | 159.4427
1-n | 0.681
1/1-n | 1.4684
D/d | 3.4
4*L/C | 0.64289
4*L/C*d | 128.5775
c-star/C*g0 | 115.8658
(1-2n)/(1-n) | 0.53157
(2-2n)/(3-2n) | 0.57663
(3-2n)/(1-n) | 3.4684
1-2n | 0.362
π/4 | 0.7854
(D/d)1/(1-n)-1 | 5.0317
(D/d)(3-2n)/(1-n)-1 | 68.7263
Ln(D/d) | 1.2238
Pa/P0i | 0.044959
D34/(D242-1) | 6.5082
P'0i | 2145490.0828 | Pa | 2.1455 | MPa | [12]
I'sp | 96.3166 | s | 96.3166 | s | [28]
P'av | 56099.3735 | Pa | 56.0994 | MPa | [17]
Pav | 157099.3735 | Pa | 0.1571 | MPa
Fav | 1.2093 | N
P0i | 2246490.0828 | Pa | 2.3475 | MPa
ri | 0.010698 | m/s | 10.6979 | mm/s | [1]
Tb | 0.80076 | s | 0.80076 | s | [15]
Isp | 96.3166 | s | 96.3166 | s
It | 43.8482 | N*s | 43.8482 | N*s

## таблица
стъпка | di | D | D-d | d(t) | d(t) | P0i | P'0i | Pa | 1/(1-n) | (di/d)1/(1-n) | P0 | P0 | ri | r(t) | 1-n | (D/di)1/(1-n)-1 | (1-2n)/(1-n) | P0-Pa | F(t)
| m | m | m | m | mm | Pa | Pa | Pa |  |  | Pa | MPa | m/s | m/s |  |  |  |  | N | Cr,mm/s |  |  | deltaD | d_in |  |  | T | F.N
1 | 0.005 | 0.017 | 0.012 | 0.00524 | 5.24 | 101000 | 101000 | 101000 | 1.4684 | 0.93347 | 101000 | 0.101 | 0.010698 | 0.0099862 | 0.681 | 5.0317 | 0.53157 | 0 | 0 |  | a | n |  |  | web | delta t,sec
1 | 0.005 |  | 0.012 | 0.00524 | 5.24 | 2246490.0828 |  |  | 1.4684 | 0.93347 | = | #VALUE! |  | 0 |  | -1 |  | #VALUE! | #VALUE!
2 | 0.005 | 0.017 | 0.012 | 0.00548 | 5.48 | 2246490.0828 | 2145490.0828 | 101000 | 1.4684 | 0.87406 | 1976286.1577 | 1.9763 | 0.010698 | 0.0093506 | 0.681 | 5.0317 | 0.53157 | 1875286.1577 | 44.2302 | 10.2694 | 8.2636 | 0.319 | 0.12 | 4 | 2.5 | 0 | 0 | 0 | 0
3 | 0.005 | 0.017 | 0.012 | 0.00572 | 5.72 | 2246490.0828 | 2145490.0828 | 101000 | 1.4684 | 0.82074 | 1861889.3042 | 1.8619 | 0.010698 | 0.0087802 | 0.681 | 5.0317 | 0.53157 | 1760889.3042 | 45.2495 | 10.0759 | 8.2636 | 0.319 | 2.62 | 4 | 0.12 | 0.01191 | 0.01191 | 44.2302 | 4.5087
4 | 0.005 | 0.017 | 0.012 | 0.00596 | 5.96 | 2246490.0828 | 2145490.0828 | 101000 | 1.4684 | 0.77267 | 1758754.6801 | 1.7588 | 0.010698 | 0.0082659 | 0.681 | 5.0317 | 0.53157 | 1657754.6801 | 46.249 | 9.8944 | 8.2636 | 0.319 | 2.74 | 4 | 0.12 | 0.012128 | 0.024038 | 45.2495 | 4.6126
5 | 0.005 | 0.017 | 0.012 | 0.0062 | 6.2 | 2246490.0828 | 2145490.0828 | 101000 | 1.4684 | 0.72915 | 1665384.1969 | 1.6654 | 0.010698 | 0.0078004 | 0.681 | 5.0317 | 0.53157 | 1564384.1969 | 47.2299 | 9.7237 | 8.2636 | 0.319 | 2.86 | 4 | 0.12 | 0.012341 | 0.036379 | 46.249 | 4.7145
6 | 0.005 | 0.017 | 0.012 | 0.00644 | 6.44 | 2246490.0828 | 2145490.0828 | 101000 | 1.4684 | 0.6896 | 1580526.9986 | 1.5805 | 0.010698 | 0.0073772 | 0.681 | 5.0317 | 0.53157 | 1479526.9986 | 48.1931 | 9.5628 | 8.2636 | 0.319 | 2.98 | 4 | 0.12 | 0.012549 | 0.048927 | 47.2299 | 4.8145
7 | 0.005 | 0.017 | 0.012 | 0.00668 | 6.68 | 2246490.0828 | 2145490.0828 | 101000 | 1.4684 | 0.65352 | 1503131.3103 | 1.5031 | 0.010698 | 0.0069913 | 0.681 | 5.0317 | 0.53157 | 1402131.3103 | 49.1396 | 9.4109 | 8.2636 | 0.319 | 3.1 | 4 | 0.12 | 0.012751 | 0.061679 | 48.1931 | 4.9126
8 | 0.005 | 0.017 | 0.012 | 0.00692 | 6.92 | 2246490.0828 | 2145490.0828 | 101000 | 1.4684 | 0.62051 | 1432306.9972 | 1.4323 | 0.010698 | 0.0066382 | 0.681 | 5.0317 | 0.53157 | 1331306.9972 | 50.0703 | 9.2671 | 8.2636 | 0.319 | 3.22 | 4 | 0.12 | 0.012949 | 0.074628 | 49.1396 | 5.0091
9 | 0.005 | 0.017 | 0.012 | 0.00716 | 7.16 | 2246490.0828 | 2145490.0828 | 101000 | 1.4684 | 0.59021 | 1367296.1766 | 1.3673 | 0.010698 | 0.006314 | 0.681 | 5.0317 | 0.53157 | 1266296.1766 | 50.986 | 9.1308 | 8.2636 | 0.319 | 3.34 | 4 | 0.12 | 0.013142 | 0.08777 | 50.0703 | 5.104
10 | 0.005 | 0.017 | 0.012 | 0.0074 | 7.4 | 2246490.0828 | 2145490.0828 | 101000 | 1.4684 | 0.56232 | 1307449.9456 | 1.3074 | 0.010698 | 0.0060156 | 0.681 | 5.0317 | 0.53157 | 1206449.9456 | 51.8875 | 9.0013 | 8.2636 | 0.319 | 3.46 | 4 | 0.12 | 0.013331 | 0.1011 | 50.986 | 5.1974
11 | 0.005 | 0.017 | 0.012 | 0.00764 | 7.64 | 2246490.0828 | 2145490.0828 | 101000 | 1.4684 | 0.53657 | 1252209.802 | 1.2522 | 0.010698 | 0.0057402 | 0.681 | 5.0317 | 0.53157 | 1151209.802 | 52.7753 | 8.8782 | 8.2636 | 0.319 | 3.58 | 4 | 0.12 | 0.013516 | 0.11462 | 51.8875 | 5.2892
12 | 0.005 | 0.017 | 0.012 | 0.00788 | 7.88 | 2246490.0828 | 2145490.0828 | 101000 | 1.4684 | 0.51275 | 1201092.6983 | 1.2011 | 0.010698 | 0.0054853 | 0.681 | 5.0317 | 0.53157 | 1100092.6983 | 53.6502 | 8.761 | 8.2636 | 0.319 | 3.7 | 4 | 0.12 | 0.013697 | 0.12831 | 52.7753 | 5.3797
13 | 0.005 | 0.017 | 0.012 | 0.00812 | 8.12 | 2246490.0828 | 2145490.0828 | 101000 | 1.4684 | 0.49065 | 1153678.9328 | 1.1537 | 0.010698 | 0.0052489 | 0.681 | 5.0317 | 0.53157 | 1052678.9328 | 54.5127 | 8.6491 | 8.2636 | 0.319 | 3.82 | 4 | 0.12 | 0.013874 | 0.14219 | 53.6502 | 5.4689
14 | 0.005 | 0.017 | 0.012 | 0.00836 | 8.36 | 2246490.0828 | 2145490.0828 | 101000 | 1.4684 | 0.4701 | 1109602.274 | 1.1096 | 0.010698 | 0.0050291 | 0.681 | 5.0317 | 0.53157 | 1008602.274 | 55.3634 | 8.5423 | 8.2636 | 0.319 | 3.94 | 4 | 0.12 | 0.014048 | 0.15624 | 54.5127 | 5.5569
15 | 0.005 | 0.017 | 0.012 | 0.0086 | 8.6 | 2246490.0828 | 2145490.0828 | 101000 | 1.4684 | 0.45097 | 1068541.8548 | 1.0685 | 0.010698 | 0.0048244 | 0.681 | 5.0317 | 0.53157 | 967541.8548 | 56.2026 | 8.4402 | 8.2636 | 0.319 | 4.06 | 4 | 0.12 | 0.014218 | 0.17045 | 55.3634 | 5.6436
16 | 0.005 | 0.017 | 0.012 | 0.00884 | 8.84 | 2246490.0828 | 2145490.0828 | 101000 | 1.4684 | 0.4331 | 1030215.4817 | 1.0302 | 0.010698 | 0.0046333 | 0.681 | 5.0317 | 0.53157 | 929215.4817 | 57.031 | 8.3424 | 8.2636 | 0.319 | 4.18 | 4 | 0.12 | 0.014384 | 0.18484 | 56.2026 | 5.7291
17 | 0.005 | 0.017 | 0.012 | 0.00908 | 9.08 | 2246490.0828 | 2145490.0828 | 101000 | 1.4684 | 0.4164 | 994374.0806 | 0.99437 | 0.010698 | 0.0044546 | 0.681 | 5.0317 | 0.53157 | 893374.0806 | 57.8489 | 8.2487 | 8.2636 | 0.319 | 4.3 | 4 | 0.12 | 0.014548 | 0.19939 | 57.031 | 5.8136
18 | 0.005 | 0.017 | 0.012 | 0.00932 | 9.32 | 2246490.0828 | 2145490.0828 | 101000 | 1.4684 | 0.40075 | 960797.0611 | 0.9608 | 0.010698 | 0.0042871 | 0.681 | 5.0317 | 0.53157 | 859797.0611 | 58.6567 | 8.1588 | 8.2636 | 0.319 | 4.42 | 4 | 0.12 | 0.014708 | 0.21409 | 57.8489 | 5.8969
19 | 0.005 | 0.017 | 0.012 | 0.00956 | 9.56 | 2246490.0828 | 2145490.0828 | 101000 | 1.4684 | 0.38606 | 929288.4305 | 0.92929 | 0.010698 | 0.00413 | 0.681 | 5.0317 | 0.53157 | 828288.4305 | 59.4548 | 8.0725 | 8.2636 | 0.319 | 4.54 | 4 | 0.12 | 0.014865 | 0.22896 | 58.6567 | 5.9793
20 | 0.005 | 0.017 | 0.012 | 0.0098 | 9.8 | 2246490.0828 | 2145490.0828 | 101000 | 1.4684 | 0.37226 | 899673.5184 | 0.89967 | 0.010698 | 0.0039824 | 0.681 | 5.0317 | 0.53157 | 798673.5184 | 60.2437 | 7.9895 | 8.2636 | 0.319 | 4.66 | 4 | 0.12 | 0.01502 | 0.24398 | 59.4548 | 6.0606
21 | 0.005 | 0.017 | 0.012 | 0.01004 | 10.04 | 2246490.0828 | 2145490.0828 | 101000 | 1.4684 | 0.35926 | 871796.2054 | 0.8718 | 0.010698 | 0.0038434 | 0.681 | 5.0317 | 0.53157 | 770796.2054 | 61.0235 | 7.9097 | 8.2636 | 0.319 | 4.78 | 4 | 0.12 | 0.015171 | 0.25915 | 60.2437 | 6.141
22 | 0.005 | 0.017 | 0.012 | 0.01028 | 10.28 | 2246490.0828 | 2145490.0828 | 101000 | 1.4684 | 0.34701 | 845516.5686 | 0.84552 | 0.010698 | 0.0037123 | 0.681 | 5.0317 | 0.53157 | 744516.5686 | 61.7946 | 7.8328 | 8.2636 | 0.319 | 4.9 | 4 | 0.12 | 0.01532 | 0.27447 | 61.0235 | 6.2205
23 | 0.005 | 0.017 | 0.012 | 0.01052 | 10.52 | 2246490.0828 | 2145490.0828 | 101000 | 1.4684 | 0.33545 | 820708.8711 | 0.82071 | 0.010698 | 0.0035886 | 0.681 | 5.0317 | 0.53157 | 719708.8711 | 62.5573 | 7.7588 | 8.2636 | 0.319 | 5.02 | 4 | 0.12 | 0.015466 | 0.28994 | 61.7946 | 6.2991
24 | 0.005 | 0.017 | 0.012 | 0.01076 | 10.76 | 2246490.0828 | 2145490.0828 | 101000 | 1.4684 | 0.32452 | 797259.8416 | 0.79726 | 0.010698 | 0.0034717 | 0.681 | 5.0317 | 0.53157 | 696259.8416 | 63.312 | 7.6874 | 8.2636 | 0.319 | 5.14 | 4 | 0.12 | 0.01561 | 0.30555 | 62.5573 | 6.3769
25 | 0.005 | 0.017 | 0.012 | 0.011 | 11 | 2246490.0828 | 2145490.0828 | 101000 | 1.4684 | 0.31418 | 775067.1947 | 0.77507 | 0.010698 | 0.003361 | 0.681 | 5.0317 | 0.53157 | 674067.1947 | 64.0587 | 7.6185 | 8.2636 | 0.319 | 5.26 | 4 | 0.12 | 0.015751 | 0.3213 | 63.312 | 6.4538
26 | 0.005 | 0.017 | 0.012 | 0.01124 | 11.24 | 2246490.0828 | 2145490.0828 | 101000 | 1.4684 | 0.30438 | 754038.3546 | 0.75404 | 0.010698 | 0.0032562 | 0.681 | 5.0317 | 0.53157 | 653038.3546 | 64.7979 | 7.5519 | 8.2636 | 0.319 | 5.38 | 4 | 0.12 | 0.01589 | 0.33719 | 64.0587 | 6.5299
27 | 0.005 | 0.017 | 0.012 | 0.01148 | 11.48 | 2246490.0828 | 2145490.0828 | 101000 | 1.4684 | 0.29508 | 734089.3506 | 0.73409 | 0.010698 | 0.0031567 | 0.681 | 5.0317 | 0.53157 | 633089.3506 | 65.5298 | 7.4876 | 8.2636 | 0.319 | 5.5 | 4 | 0.12 | 0.016027 | 0.35321 | 64.7979 | 6.6053
28 | 0.005 | 0.017 | 0.012 | 0.01172 | 11.72 | 2246490.0828 | 2145490.0828 | 101000 | 1.4684 | 0.28625 | 715143.8581 | 0.71514 | 0.010698 | 0.0030623 | 0.681 | 5.0317 | 0.53157 | 614143.8581 | 66.2545 | 7.4254 | 8.2636 | 0.319 | 5.62 | 4 | 0.12 | 0.016161 | 0.36938 | 65.5298 | 6.6799
29 | 0.005 | 0.017 | 0.012 | 0.01196 | 11.96 | 2246490.0828 | 2145490.0828 | 101000 | 1.4684 | 0.27785 | 697132.3641 | 0.69713 | 0.010698 | 0.0029724 | 0.681 | 5.0317 | 0.53157 | 596132.3641 | 66.9723 | 7.3652 | 8.2636 | 0.319 | 5.74 | 4 | 0.12 | 0.016293 | 0.38567 | 66.2545 | 6.7538
30 | 0.005 | 0.017 | 0.012 | 0.0122 | 12.2 | 2246490.0828 | 2145490.0828 | 101000 | 1.4684 | 0.26986 | 679991.4371 | 0.67999 | 0.010698 | 0.002887 | 0.681 | 5.0317 | 0.53157 | 578991.4371 | 67.6833 | 7.307 | 8.2636 | 0.319 | 5.86 | 4 | 0.12 | 0.016423 | 0.40209 | 66.9723 | 6.8269
31 | 0.005 | 0.017 | 0.012 | 0.01244 | 12.44 | 2246490.0828 | 2145490.0828 | 101000 | 1.4684 | 0.26225 | 663663.0891 | 0.66366 | 0.010698 | 0.0028056 | 0.681 | 5.0317 | 0.53157 | 562663.0891 | 68.3879 | 7.2505 | 8.2636 | 0.319 | 5.98 | 4 | 0.12 | 0.016551 | 0.41864 | 67.6833 | 6.8994
32 | 0.005 | 0.017 | 0.012 | 0.01268 | 12.68 | 2246490.0828 | 2145490.0828 | 101000 | 1.4684 | 0.255 | 648094.2143 | 0.64809 | 0.010698 | 0.0027279 | 0.681 | 5.0317 | 0.53157 | 547094.2143 | 69.0861 | 7.1958 | 8.2636 | 0.319 | 6.1 | 4 | 0.12 | 0.016676 | 0.43532 | 68.3879 | 6.9712
33 | 0.005 | 0.017 | 0.012 | 0.01292 | 12.92 | 2246490.0828 | 2145490.0828 | 101000 | 1.4684 | 0.24807 | 633236.0955 | 0.63324 | 0.010698 | 0.0026538 | 0.681 | 5.0317 | 0.53157 | 532236.0955 | 69.7781 | 7.1428 | 8.2636 | 0.319 | 6.22 | 4 | 0.12 | 0.0168 | 0.45212 | 69.0861 | 7.0424
34 | 0.005 | 0.017 | 0.012 | 0.01316 | 13.16 | 2246490.0828 | 2145490.0828 | 101000 | 1.4684 | 0.24146 | 619043.9685 | 0.61904 | 0.010698 | 0.0025831 | 0.681 | 5.0317 | 0.53157 | 518043.9685 | 70.4642 | 7.0913 | 8.2636 | 0.319 | 6.34 | 4 | 0.12 | 0.016922 | 0.46904 | 69.7781 | 7.113
35 | 0.005 | 0.017 | 0.012 | 0.0134 | 13.4 | 2246490.0828 | 2145490.0828 | 101000 | 1.4684 | 0.23513 | 605476.6363 | 0.60548 | 0.010698 | 0.0025154 | 0.681 | 5.0317 | 0.53157 | 504476.6363 | 71.1444 | 7.0414 | 8.2636 | 0.319 | 6.46 | 4 | 0.12 | 0.017042 | 0.48608 | 70.4642 | 7.1829
36 | 0.005 | 0.017 | 0.012 | 0.01364 | 13.64 | 2246490.0828 | 2145490.0828 | 101000 | 1.4684 | 0.22908 | 592496.1274 | 0.5925 | 0.010698 | 0.0024507 | 0.681 | 5.0317 | 0.53157 | 491496.1274 | 71.8189 | 6.9929 | 8.2636 | 0.319 | 6.58 | 4 | 0.12 | 0.01716 | 0.50324 | 71.1444 | 7.2522
37 | 0.005 | 0.017 | 0.012 | 0.01388 | 13.88 | 2246490.0828 | 2145490.0828 | 101000 | 1.4684 | 0.22329 | 580067.3923 | 0.58007 | 0.010698 | 0.0023887 | 0.681 | 5.0317 | 0.53157 | 479067.3923 | 72.4879 | 6.9457 | 8.2636 | 0.319 | 6.7 | 4 | 0.12 | 0.017277 | 0.52052 | 71.8189 | 7.321
38 | 0.005 | 0.017 | 0.012 | 0.01412 | 14.12 | 2246490.0828 | 2145490.0828 | 101000 | 1.4684 | 0.21774 | 568158.0325 | 0.56816 | 0.010698 | 0.0023294 | 0.681 | 5.0317 | 0.53157 | 467158.0325 | 73.1515 | 6.8999 | 8.2636 | 0.319 | 6.82 | 4 | 0.12 | 0.017392 | 0.53791 | 72.4879 | 7.3892
39 | 0.005 | 0.017 | 0.012 | 0.01436 | 14.36 | 2246490.0828 | 2145490.0828 | 101000 | 1.4684 | 0.21242 | 556738.0598 | 0.55674 | 0.010698 | 0.0022724 | 0.681 | 5.0317 | 0.53157 | 455738.0598 | 73.8098 | 6.8554 | 8.2636 | 0.319 | 6.94 | 4 | 0.12 | 0.017505 | 0.55542 | 73.1515 | 7.4568
40 | 0.005 | 0.017 | 0.012 | 0.0146 | 14.6 | 2246490.0828 | 2145490.0828 | 101000 | 1.4684 | 0.20731 | 545779.68 | 0.54578 | 0.010698 | 0.0022178 | 0.681 | 5.0317 | 0.53157 | 444779.68 | 74.463 | 6.812 | 8.2636 | 0.319 | 7.06 | 4 | 0.12 | 0.017616 | 0.57303 | 73.8098 | 7.5239
41 | 0.005 | 0.017 | 0.012 | 0.01484 | 14.84 | 2246490.0828 | 2145490.0828 | 101000 | 1.4684 | 0.2024 | 535257.0998 | 0.53526 | 0.010698 | 0.0021653 | 0.681 | 5.0317 | 0.53157 | 434257.0998 | 75.1112 | 6.7699 | 8.2636 | 0.319 | 7.18 | 4 | 0.12 | 0.017726 | 0.59076 | 74.463 | 7.5905
42 | 0.005 | 0.017 | 0.012 | 0.01508 | 15.08 | 2246490.0828 | 2145490.0828 | 101000 | 1.4684 | 0.19769 | 525146.3532 | 0.52515 | 0.010698 | 0.0021149 | 0.681 | 5.0317 | 0.53157 | 424146.3532 | 75.7545 | 6.7288 | 8.2636 | 0.319 | 7.3 | 4 | 0.12 | 0.017834 | 0.60859 | 75.1112 | 7.6566
43 | 0.005 | 0.017 | 0.012 | 0.01532 | 15.32 | 2246490.0828 | 2145490.0828 | 101000 | 1.4684 | 0.19316 | 515425.1457 | 0.51543 | 0.010698 | 0.0020664 | 0.681 | 5.0317 | 0.53157 | 414425.1457 | 76.393 | 6.6888 | 8.2636 | 0.319 | 7.42 | 4 | 0.12 | 0.01794 | 0.62653 | 75.7545 | 7.7222
44 | 0.005 | 0.017 | 0.012 | 0.01556 | 15.56 | 2246490.0828 | 2145490.0828 | 101000 | 1.4684 | 0.1888 | 506072.7139 | 0.50607 | 0.010698 | 0.0020198 | 0.681 | 5.0317 | 0.53157 | 405072.7139 | 77.0268 | 6.6498 | 8.2636 | 0.319 | 7.54 | 4 | 0.12 | 0.018046 | 0.64458 | 76.393 | 7.7873
45 | 0.005 | 0.017 | 0.012 | 0.0158 | 15.8 | 2246490.0828 | 2145490.0828 | 101000 | 1.4684 | 0.18461 | 497069.6984 | 0.49707 | 0.010698 | 0.0019749 | 0.681 | 5.0317 | 0.53157 | 396069.6984 | 77.6561 | 6.6119 | 8.2636 | 0.319 | 7.66 | 4 | 0.12 | 0.018149 | 0.66273 | 77.0268 | 7.8519
46 | 0.005 | 0.017 | 0.012 | 0.01604 | 16.04 | 2246490.0828 | 2145490.0828 | 101000 | 1.4684 | 0.18056 | 488398.0298 | 0.4884 | 0.010698 | 0.0019317 | 0.681 | 5.0317 | 0.53157 | 387398.0298 | 78.2809 | 6.5749 | 8.2636 | 0.319 | 7.78 | 4 | 0.12 | 0.018251 | 0.68098 | 77.6561 | 7.916
47 | 0.005 | 0.017 | 0.012 | 0.01628 | 16.28 | 2246490.0828 | 2145490.0828 | 101000 | 1.4684 | 0.17667 | 480040.8247 | 0.48004 | 0.010698 | 0.00189 | 0.681 | 5.0317 | 0.53157 | 379040.8247 | 78.9014 | 6.5388 | 8.2636 | 0.319 | 7.9 | 4 | 0.12 | 0.018352 | 0.69933 | 78.2809 | 7.9797
48 | 0.005 | 0.017 | 0.012 | 0.01652 | 16.52 | 2246490.0828 | 2145490.0828 | 101000 | 1.4684 | 0.17291 | 471982.292 | 0.47198 | 0.010698 | 0.0018498 | 0.681 | 5.0317 | 0.53157 | 370982.292 | 79.5176 | 6.5035 | 8.2636 | 0.319 | 8.02 | 4 | 0.12 | 0.018451 | 0.71778 | 78.9014 | 8.043
49 | 0.005 | 0.017 | 0.012 | 0.01676 | 16.76 | 2246490.0828 | 2145490.0828 | 101000 | 1.4684 | 0.16929 | 464207.6476 | 0.46421 | 0.010698 | 0.001811 | 0.681 | 5.0317 | 0.53157 | 363207.6476 | 80.1296 | 6.4692 | 8.2636 | 0.319 | 8.14 | 4 | 0.12 | 0.01855 | 0.73633 | 79.5176 | 8.1058
50 | 0.005 | 0.017 | 0.012 | 0.017 | 17 | 2246490.0828 | 2145490.0828 | 101000 | 1.4684 | 0.16579 | 456703.0368 | 0.4567 | 0.010698 | 0.0017736 | 0.681 | 5.0317 | 0.53157 | 355703.0368 | 80.7375 | 6.4356 | 8.2636 | 0.319 | 8.26 | 4 | 0.12 | 0.018646 | 0.75498 | 80.1296 | 8.1682
51 | 0.005 | 0.017 | 0.012 | 0.01724 | 17.24 | 2246490.0828 | 2145490.0828 | 101000 | 1.4684 | 0.16241 | 101000 | 0.101 | 0.010698 | 0.0017375 | 0.681 | 5.0317 | 0.53157 | 0 | 0 | 3.9769 | 8.2636 | 0.319 | 8.38 | 4 |  |  | 1.17 | 0

## Сметало
Преобразуване на горивните коефициент и експонента в SI
n | 0.319 |  | KNSU 65/35 |  | To convert psi to Mpa multiply psi by 0.006894759086775369 to convert from psi to MPa. ex: 1000 psi = 1000 x 0.006894759086775369 = 6.89 MPa Multiply psi by 0.006894759086775369 to convert from psi to MPa ex: 1000 psi = 1000 x 0.006894759086775369 = 6.89 MPa
a [PSI, in/s] | 0.0665 | = | 8.2636 | a [MPa, mm/s]
a[MPa, mm/s] | 8.2636 | = | 0.0665 | a [PSI, in/s]
a[MPa, mm/s] | 8.2636 | = | 0.00010073 | a[Pa, m/s]

## Данни горива
KNSU 65/35
ρ | 1.813 | g/cm3
a | 8.2636 | MPa, mm/s
n | 0.319 | (0,323) erosive
c-star | 919 | m/s
~c-star | 909 | m/s (2001 година)
ANSIAL 602020
ρ | 1.6656 | g/cm3
a | 3.3924 | MPa, mm/s
n | 0.338
c-star | 1441.613 | m/s

## Compatibility Report
Compatibility Report for BRD12022009.xls
Run on 12.02.2009 23:07
The following features in this workbook are not supported by earlier versions of Excel. These features may be lost or degraded when you save this workbook in an earlier file format.
Minor loss of fidelity | # of occurrences
Some cells or styles in this workbook contain formatting that is not supported by the selected file format. These formats will be converted to the closest format available. | 14